## Background
Parameter	Symbol	FROM Physical Value	Unit	TO Simulation Value	Conversion
Reference Density	n0	5.00E+18	cm^-3	1
mass/charge background	Rqm,b	8201	m_e/e	100
electron plasma freq.	ѡ_pe	1.26E+14	1/s	1	normalized
ion plasma freq., background	ѡ_pi,b	3.41E+12	1/s
Electron skin depth	x	2.38E-04	cm	1	normalized
ion inertial length,background		8.79E-03	cm	10	x_osiris * sqrt(rqm)
time	t	7.93E-15	s	1	normalized
Charge state, background	Z,b	6
background magnetic field	B0	7.50E+04	G	1.04E-02	B e (c / ѡ_pe) / (m_e c^2)
Alfven speed,background	v_A,b	3.46E+06	cm/s	1.04E-03	B_osiris / sqrt(rqm)
Shock speed	v_sh	6.00E+07	cm/s	2.00E-03	v_sh / c
Mach number, background	M,b	17		2	v_sh / v_A,b
ion gyrotime	ѡ_ci^-1	6.22E-09	s	7.59E-11	(B (osiris) ѡ_pe / rqm)^-1
plasma freq/gyrofreq	ѡ_pe/ѡ_ci	7.85E+05		9570
electron temperature	vth	4.00E+01	eV
sound speed

Speed of light	c	3.00E+10	cm/s	1
Mass of electron	m_e	9.11E-28	g
electron charge	e	4.80E-10	statcoulomb
mass of Aluminum	m_i	4.48E-23	g

## Channel
Parameter	Symbol	FROM Physical Value	Unit	TO Simulation Value	Conversion
Reference Density	n0	5.00E+18	cm^-3	1
mass/charge channel	rqm, c	3785	m_e/e	100
electron plasma freq.	ѡ_pe	1.26E+14	1/s	1	normalized
ion plasma freq., channel	ѡ_pi,c	7.39E+12	1/s
Electron skin depth	x	2.38E-04	cm	1	normalized
ion inertial length, channel		4.06E-03	cm	10	x_osiris * sqrt(rqm)
time	t	7.93E-15	s	1	normalized
charge state, channel	Z,c	13
background magnetic field	B0	7.50E+04	G	1.04E-02	B e (c / ѡ_pe) / (m_e c^2)
Alfven speed, channel	v_A,c	5.10E+06	cm/s	1.04E-03	B_osiris / sqrt(rqm)
Shock speed	v_sh	6.00E+07	cm/s	2.00E-03	v_sh / c
Mach number, channel	M,c	12		2	v_sh / v_A,c
ion gyrotime	ѡ_ci^-1	#REF!	s	#REF!	(B (osiris) ѡ_pe / rqm)^-1
plasma freq/gyrofreq	ѡ_pe/ѡ_ci	#REF!		#REF!
electron temperature	vth	4.00E+01	eV
sound speed

Speed of light	c	3.00E+10	cm/s	1
Mass of electron	m_e	9.11E-28	g
electron charge	e	4.80E-10	statcoulomb
mass of Aluminum	m_i	4.48E-23	g